## Asset Registry
MACHFINISH FACILITY ASSET REGISTRY
Equipment Tracking, Electrical Specs, & PM Schedule
Asset ID | Manufacturer | Model No. | Serial No. | B.O.M. / Job / Order No. | Asset Category | Facility / Line | Voltage / Power | Full Load Current | Operating Specs / Temp / Capacity | Operational Status | Criticality | Install / Purchase Date | Purchase Cost | Last Service Date | PM Frequency | Next Service Due
EQ-101 | Blue M Electric | HS-362-1G | HS-512 | 78825 | Industrial Oven | Line 1 - Thermal | 480V / 3PH / 60Hz | 13.8A | Up to 150°C | Active | High | 2021-05-15 | 14500 | 2026-06-01 | Quarterly | 2026-09-01
EQ-102 | Blue M Electric | 166 BATCH OVEN | DC-5634 | 71082 | Industrial Oven | Line 1 - Thermal | 480V / 3PH / 60Hz | 17.0A | 316°C / 600°F | Active | High | 2021-08-10 | 16200 | 2026-06-01 | Quarterly | 2026-09-01
EQ-103 | Blue M Electric | HS-3802F | HS-186 | D1-00015 | Industrial Oven | Line 1 - Thermal | 208-240V / 3PH / 60Hz | 9.2A | Up to 150°C / 302°F (Max 215°C) | Active | Medium | 2022-02-18 | 13800 | 2026-06-01 | Quarterly | 2026-09-01
EQ-104 | Thermal Product Solutions (TPS) | DCSA - 246 - G - ST350 - HP | 0701000117 - 01 | Order: 41655 | Industrial Oven | Line 1 - Thermal | 480V / 3PH / 60Hz | 29.0A | +316°C / (+600°F) ¦ 21.0 KW | Active | High | 2022-09-15 | 21500 | 2026-06-01 | Quarterly | 2026-09-01
EQ-105 | Blue M Electric | EM-366GX | E3-4201 |  | Industrial Oven | Line 1 - Thermal | 480V / 3PH / 60Hz | 17.0A | Up to 600°F | Active | High | 2020-11-04 | 15800 | 2026-06-01 | Quarterly | 2026-09-01
EQ-106 | The Grieve Corporation | TA-500 | 641468 | Job: 63188A0501 | Gas Industrial Oven | Line 1 - Thermal | 208V / 3PH / 60Hz | 4.6A (3/4 HP Motor) | Max 450°F ¦ 100,000 BTU/HR | Active | High | 2018-04-12 | 24000 | 2026-06-01 | Quarterly | 2026-09-01
EQ-107 | JPW Industrial Ovens & Furnaces | 496TULGEPR480V400BTUSR | 002675 |  | Industrial Oven | Line 1 - Thermal | 480V / 3PH / 60Hz | 7.0A (Motor FLA: 3A) | 500°F | Active | High | 2019-12-01 | 28500 | 2026-06-01 | Quarterly | 2026-09-01
EQ-108 | Process Technology, USA | S4429-3-P1 |  |  | Immersion Heater | Process Tank / Wash Line | 480V / 3PH / 50-60Hz | 4.8A | 4000 Watts (Liquid Heater) | Active | High | 2023-04-10 | 1850 | 2026-06-15 | Quarterly | 2026-09-15
EQ-109 | LS Electric | LSLV0150S100-2EXNNS | 550D713006F | Panel B 2,4,6 | Variable Frequency Drive (VFD) | Main Control Panel | 200-240V / 3PH / 50-60Hz | Input: 66.7A ¦ Output: 60.0A | 22.9 kVA ¦ IP66 ¦ Preset: 36/46/56 Hz | Active | High | 2024-01-15 | 3200 | 2026-05-20 | Semi-Annual | 2026-11-20
EQ-110 | Eaton | Heavy Duty Safety Switch |  |  | Safety Switch / Disconnect | Rooftop / Plant Power | 600V AC / 250V DC / 60Hz | 30A | Heavy Duty Enclosed Switch | Active | Medium | 2021-06-20 | 450 | 2026-01-10 | Annual | 2027-01-10
EQ-111 | AeroCool / Essence | Evaporative Air Cooler Unit |  |  | HVAC / Evaporative Cooler | Rooftop Unit | 115V / 230V / 1PH |  | Rooftop Industrial Cooler | Active | Medium | 2020-05-18 | 4500 | 2026-04-01 | Semi-Annual | 2026-10-01
EQ-112 | Spray Systems Inc. | Finishing System | 30-3086-03/12254B.1 | 12254A / 12254B.2 | Spray Booth / Finishing System | Paint Line |  |  | Complete Industrial Finishing System | Active | High | 2019-09-10 | 45000 | 2026-06-01 | Quarterly | 2026-09-01
EQ-113 | Greenheck | 1B1-CA-5124-75-X | 16098224 | Mark: 11,520 CFM | Industrial Exhaust Blower / Fan | Rooftop Ventilation |  |  | Max Class RPM: 2250 ¦ 11,520 CFM ¦ 1.75 SP | Active | High | 2021-03-15 | 6200 | 2026-05-10 | Semi-Annual | 2026-11-10
EQ-114 | Process Technology, USA | C-DE404-P2 | SN617384 | Tag: H-001 / Cert: 1373894 | Digital Temperature Controller | Process Line Control Panel | 480V / 3PH / 50-60Hz | 40.0A (Max FLA) | Digital Temp Controller (DE20 Series) | Active | High | 2022-11-05 | 850 | 2026-06-01 | Annual | 2027-06-01
EQ-115 | New Holland | Model K-24 |  |  | Industrial Dryer (W/ Elect Heater) | Parts Drying Line | 440V / 3PH / 60Hz | 9.5A (FLA) ¦ MCA: 11.9A | 4000W Heat Element (460V) ¦ Fuse: FRS 12 | Active | High | 2020-08-22 | 12500 | 2026-03-15 | Quarterly | 2026-06-15
EQ-116 | TRU - AIRE Industries, Inc. | 900 Series Diffuser / Grille |  | L.A. CITY RR 7837 | HVAC Air Distribution / Ductwork | Building HVAC |  |  | UL 181 Compliant Ductwork / Grille | Active | Low | 2018-06-10 | 350 | 2025-10-01 | Annual | 2026-10-01
EQ-117 | Process Technology, USA | 3S9423M-3-P2 |  | Listed E73679 | Immersion Type Liquid Heater | Process Tank / Wash Line | 480V / 3PH / 50-60Hz | 10.8A | 9000 Watts (Liquid Heater) | Active | High | 2023-05-10 | 2200 | 2026-06-15 | Quarterly | 2026-09-15
EQ-118 | Bison / AMETEK (Lamb) | 116196-00 | FF6 | 09/02/25 | Blower / Vacuum Motor | Exhaust / Dust Collection System | 120V / 1PH / 60Hz |  | Blower Motor Assembly (UL E47185) | Active | Medium | 2022-04-18 | 650 | 2026-05-01 | Semi-Annual | 2026-11-01
EQ-121 | International Comfort Products (ICP) | HHP024AKC3 | E043050940 | Part: 328858-4144 | HVAC Heat Pump / Condenser | Rooftop Unit | 208/230V / 1PH / 60Hz | 16.3A (MCA) ¦ Max Fuse: 25A | Compressor: 11.9A (RLA) ¦ Fan: 1.4A ¦ R-22 | Active | High | 2021-04-15 | 5800 | 2026-05-01 | Semi-Annual | 2026-11-01
EQ-122 | Empire Abrasive Equipment Co. | PF-3648 | 7662 | PRO - FINISH | Abrasive Blasting Cabinet | Surface Prep / Finishing Bay | 120V / 1PH / 60Hz |  | Heavy-Duty Abrasive Blast Cabinet | Active | Medium | 2020-09-12 | 8900 | 2026-03-20 | Quarterly | 2026-06-20
EQ-123 | GE Appliances | GIE16GSHCRSS | TG792984 | 245D1017P025 | Breakroom Refrigerator / Freezer | Facility Breakroom | 110-127V / 1PH / 60Hz | 6.5A | 100V 50Hz Opt ¦ R134a (4.375 oz) | Active | Low | 2022-10-05 | 850 | 2025-10-15 | Annual | 2026-10-15
EQ-124 | KAESER KOMPRESSOREN | SFC 75S | 1012 - 7120537 | Material: 101356.2 | Rotary Screw Air Compressor | Compressor Room | 460Y/266V / 3PH / 60Hz | 137A (Drive Motor: 152A) | 100 HP ¦ 125 psig ¦ 440 cfm ¦ Fuse: 200A Class AJT | Active | High | 2019-07-01 | 38500 | 2026-06-15 | Monthly | 2026-07-15
EQ-125 | Nidec Motor Corporation (U.S. MOTORS) | HE22 (Catalog: D3P2D) | B 05 7736780 - 0066 M 0014 | Frame: 182T | 3-Phase AC Electric Motor | Plant Maintenance / Equipment Drive | 208-230/460V / 3PH / 60Hz | 8.30-7.80 / 3.90A | 3.0 HP ¦ 1770 RPM ¦ SF 1.15 ¦ Inverter Duty 20:1 VT & 4:1 CT | Active | Medium | 2022-03-10 | 1250 | 2026-04-01 | Semi-Annual | 2026-10-01
Total Valuation | [12 empty] | 267350

## Maintenance Overview
MACHFINISH MAINTENANCE PROGRAM OVERVIEW
Executive Summary, Criticality Matrix, Location Breakdown & PM Schedules
1. Key Metrics & Portfolio Summary
Metric Description | Value
Total Active Equipment Units | 23
Total Asset Portfolio Valuation | 267350
High Criticality Assets (65.2%) | 15
Medium Criticality Assets (26.1%) | 6
Low Criticality Assets (8.7%) | 2
2. Preventive Maintenance Schedule Matrix
PM Frequency | Unit Count | Associated Asset IDs | Maintenance Scope & Key Focus
Monthly | 1 | EQ-124 | Kaeser Screw Compressor: Check fluid levels, clean air filters, test automatic condensate drains, inspect belt drive, monitor pressure/temp.
Quarterly | 12 | EQ-101 to 108, EQ-112, EQ-115, EQ-117, EQ-122 | Ovens, Heaters, Finishing & Blasting: Thermocouple calibration, heating element amp draw, exhaust draft check, door seal gaskets, booth filters.
Semi-Annual | 6 | EQ-109, EQ-111, EQ-113, EQ-118, EQ-121, EQ-125 | Motors, VFDs, Blowers & HVAC: Terminal torque checks, thermal imaging, shaft alignment, bearing lubrication (182T frame), condenser cleaning.
Annual | 4 | EQ-110, EQ-114, EQ-116, EQ-123 | Safety, Controls & Facilities: Disconnect contact inspection, digital controller recalibration, ductwork airflow balance check, containment seals.
3. Facility Line & Asset Location Breakdown
Facility / Line | Asset Count | Line Asset Valuation | Primary Equipment Types
Line 1 - Thermal | 7 | 134300 | Electric & Gas Ovens (EQ-101 to EQ-107)
Paint Line | 1 | 45000 | Spray Booth / Finishing System (EQ-112)
Compressor Room | 1 | 38500 | Kaeser 100 HP Screw Compressor (EQ-124)
Parts Drying Line | 1 | 12500 | Industrial Dryer with Electric Heat (EQ-115)
Rooftop Units & Ventilation | 3 | 16500 | Heat Pump, Blower Fan & Evaporative Cooler (EQ-111, 113, 121)
Surface Prep / Finishing Bay | 1 | 8900 | Abrasive Blasting Cabinet (EQ-122)
Process Tank / Wash Line | 2 | 4050 | Immersion Liquid Heaters (EQ-108, 117)
Control Panels & Power Distribution | 3 | 4500 | LS VFD (EQ-109), Temp Controller (EQ-114), Safety Switch (EQ-110)
Plant Maintenance Drive & Support | 4 | 3100 | Electric Motor (EQ-125), Dust Vacuum (EQ-118), Ductwork, Breakroom
TOTALS | 23 | 267350

## PM Schedule
MACHFINISH PREVENTIVE MAINTENANCE (PM) SCHEDULE
Master Maintenance Execution Plan, Recurring Tasks, and Work Order Calendar
Asset ID | Equipment Description | Facility / Line | Criticality | PM Frequency | Last Service Date | Next Service Due | Assigned Task / Service Standard | Est. Labor (Hrs) | Required Parts / Consumables | Completion Status
EQ-124 | KAESER Rotary Screw Air Compressor (SFC 75S) | Compressor Room | High | Monthly | 2026-06-15 | 46218 | Inspect oil level/color, test automatic condensate drains, clean intake air filter element, inspect belt tension, check operating pressure & temp. | 1.5 | Air Filter Element (101356.2), Compressor Synthetic Fluid | Scheduled
EQ-101 | Blue M Industrial Oven (HS-362-1G) | Line 1 - Thermal | High | Quarterly | 2026-06-01 | 46266 | Calibrate temperature controller, inspect heating elements & contactors, clean blower wheel, inspect door silicone seals/gaskets. | 2 | Door Gasket Strip, Contactor Kit | Scheduled
EQ-102 | Blue M Batch Oven (166 BATCH) | Line 1 - Thermal | High | Quarterly | 2026-06-01 | 46266 | High-temp thermal element resistance test, verify safety over-temp cutoff, lubricate blower motor bearings, check door latch alignment. | 2 | Heating Element Spares, High-Temp Sealant | Scheduled
EQ-103 | Blue M Industrial Oven (HS-3802F) | Line 1 - Thermal | Medium | Quarterly | 2026-06-01 | 46266 | Inspect heating coil connections, calibrate digital thermocouple, clean interior chamber, check exhaust damper position. | 1.5 | Thermocouple Probe (Type J/K) | Scheduled
EQ-104 | TPS Industrial Oven (DCSA-246) | Line 1 - Thermal | High | Quarterly | 2026-06-01 | 46266 | Inspect 21.0 kW heating bank terminals, verify air circulation switch operation, clean recirculation fan, inspect insulation seals. | 2.5 | 21kW Contactor Set, Door Seal Gasket | Scheduled
EQ-105 | Blue M Industrial Oven (EM-366GX) | Line 1 - Thermal | High | Quarterly | 2026-06-01 | 46266 | Test high-limit control switch, inspect electrical heating elements, clean ventilation duct connections, check door hinges/latches. | 2 | High-Limit Switch Relay | Scheduled
EQ-106 | The Grieve Corp Gas Oven (TA-500) | Line 1 - Thermal | High | Quarterly | 2026-06-01 | 46266 | Inspect 100k BTU gas burner assembly, check spark igniter & flame rod, test gas safety shut-off valve, lubricate 3/4 HP blower motor. | 2.5 | Igniter Electrode, Flame Sensor Rod | Scheduled
EQ-107 | JPW Industrial Oven (496TULGEPR) | Line 1 - Thermal | High | Quarterly | 2026-06-01 | 46266 | Check heater coil current draw (FLA 7.0A), test safety interlocks, clean recirculation fan blades, inspect cabinet insulation. | 2 | Safety Interlock Switch | Scheduled
EQ-108 | Process Tech Immersion Heater (S4429) | Process Tank / Wash Line | High | Quarterly | 2026-06-15 | 46280 | Inspect PFA fluoropolymer coating for erosion, check 4kW heating element impedance, verify liquid level cutoff sensor, clean tank scale build-up. | 1.5 | Liquid Level Sensor Probe | Scheduled
EQ-112 | Spray Systems Finishing System | Paint Line | High | Quarterly | 2026-06-01 | 46266 | Replace exhaust arrestor filter media, check duct static pressure, inspect fluid spray pumps & lines, clean exhaust fan blades. | 3 | Paint Arrestor Filter Media, Pump Seal Kit | Scheduled
EQ-115 | New Holland Industrial Dryer (K-24) | Parts Drying Line | High | Quarterly | 2026-03-15 | 46188 | Inspect 4000W electric heating elements, test lid safety interlock switch, check motor drive V-belt tension, grease basket spindle bearings. | 1.5 | Drive Belt, FRS 12 Fuses | Scheduled
EQ-117 | Process Tech Immersion Liquid Heater | Process Tank / Wash Line | High | Quarterly | 2026-06-15 | 46280 | Inspect 9000W heating element jacket, verify terminal box water tightness, test ground fault circuit, clean tank sludge build-up. | 1.5 | Terminal Gasket Set | Scheduled
EQ-122 | Empire Abrasive Blast Cabinet (PF-3648) | Surface Prep / Finishing Bay | Medium | Quarterly | 2026-03-20 | 46193 | Inspect blast nozzle & air mixing valve wear, replace dust collector filter cartridge, check door window protective film, inspect blast gloves. | 2 | Blast Nozzle (Boron Carbide), Filter Cartridge | Scheduled
EQ-109 | LS Electric VFD Panel (LSLV0150S100) | Main Control Panel | High | Semi-Annual | 2026-05-20 | 46346 | Clean heat sink cooling fan & enclosure air intake, retighten power terminal screws to spec, check DC bus capacitor voltage, review fault log. | 1.5 | Panel Intake Dust Filter | Scheduled
EQ-111 | AeroCool Evaporative Air Cooler Unit | Rooftop Unit | Medium | Semi-Annual | 2026-04-01 | 46296 | Inspect water distribution lines & pads, flush sump basin, lubricate blower bearings, check belt tension & pulley alignment. | 2 | Cooler Media Pads, Drive Belt | Scheduled
EQ-113 | Greenheck Exhaust Blower (1B1-CA) | Rooftop Ventilation | High | Semi-Annual | 2026-05-10 | 46336 | Inspect 11,520 CFM blower wheel balance, grease shaft bearings, check V-belt tension/wear, inspect flexible duct connections. | 1.5 | V-Belt, Bearing Grease (Lithium Complex) | Scheduled
EQ-118 | Bison / AMETEK Blower Motor (116196) | Exhaust / Dust Collection System | Medium | Semi-Annual | 2026-05-01 | 46327 | Inspect motor carbon brushes for wear, clean housing cooling slots, test vacuum suction performance, inspect wiring leads. | 1 | Replacement Carbon Brushes | Scheduled
EQ-121 | ICP Rooftop Heat Pump / Condenser | Rooftop Unit | High | Semi-Annual | 2026-05-01 | 46327 | Clean condenser coils, check R-22 operating pressures, measure compressor FLA (11.9A), inspect fan motor capacitor, flush condensate drain. | 2 | Air Filters, Compressor Capacitor | Scheduled
EQ-125 | Nidec 3-Phase Electric Motor (182T Frame) | Plant Maintenance / Equipment Drive | Medium | Semi-Annual | 2026-04-01 | 46296 | Grease motor bearings (6206-2Z), check shaft alignment & mounting bolts, measure winding insulation resistance (Megger test), check terminal box connections. | 1 | Polyurea Bearing Grease | Scheduled
EQ-110 | Eaton Heavy Duty Safety Switch (30A) | Rooftop / Plant Power | Medium | Annual | 2026-01-10 | 46397 | Perform infrared thermography scan under load, inspect fuse clips & contact blade corrosion, test mechanical door interlock. | 1 | 30A Fuses, Contact Cleaner | Scheduled
EQ-114 | Process Tech Digital Temp Controller | Process Line Control Panel | High | Annual | 2026-06-01 | 46539 | Calibrate digital temperature display against reference standard, check solid-state relay (SSR) output, inspect control wiring terminals. | 1 | Calibration Ref Probe | Scheduled
EQ-116 | TRU-AIRE HVAC Ductwork / Diffuser Grille | Building HVAC | Low | Annual | 2025-10-01 | 46296 | Inspect duct connections for air leaks, clean diffusers & supply grilles, check volume damper control levers. | 0.5 | Duct Sealing Tape, Cleaning Solution | Scheduled
EQ-123 | GE Breakroom Refrigerator / Freezer | Facility Breakroom | Low | Annual | 2025-10-15 | 46310 | Clean condenser coils & compressor compartment, inspect magnetic door gaskets, verify temperature settings (37°F / 0°F), clean drain line. | 0.5 | Coil Brush, Door Gasket Spray | Scheduled
Total PM Labor Hours per Cycle | [7 empty] | 37.5
Formulas:
Next Service Due = EDATE([Last Service Date], 1)